## Tool Inventory List
name | aliases | tags | function_category | tool_discipline | tool_sub_discipline | review_status | review_by | notes | DTD comments | Prioritization (1 - 5)
ABB Harmonics Calculator |  | software |  | Electrical |  |  |  |  | This is a tool provided and supported by a manufacturer.
AGI32 Software |  | software |  | Electrical |  |  |  | This is a third party software that Henderson doesn't maintain
AHSRAE - GHXSizing excel tool |  | tool |  | Mechanical | Waterside |  |  | This tool is designed for sizing vertical ground heat exchangers. It has 5 different methods of calculating. It contains a lot of documentation, tables of thermal properties, input parameters, and other information related to sizing ground heat exchangers. This tool seems complex with lots of variables. It is probably a good candidate for a next generation tool. I'm unsure how much use the tool gets.
Air Temp Time To Rise Calculator |  | tool |  | Mechanical | Airside |  |  | This is a calculator that provides time in seconds, converted to minutes and seconds, for the ambient air (or air temperature in a space) to rise from an initial temp to a final temperature.
Andrew Marsh Online Psychrometric Tool |  | software |  | Mechanical | Airside |  |  | This is a third party web-based tool that Henderson doesn't maintain
Angle Converter ACAD to Trace |  | tool |  | Mechanical | Loads |  |  | This is a tool that converts standard angles in ACAD to their repsective HVAC Wall Direction angles. The tool is staightforward and I bet this could be a parameter in BIM.
ASCE 7 Hazard Tool |  | software |  | Electrical |  |  |  | Can we automate the Seismic Design Process? | This is a link to a website. We don't maintain anything here. Also same as ATC Hazards listed for all disciplines.
ASHRAE 55 Thermal Comfort |  | software |  | Mechanical |  |  |  | This is a third party software that Henderson doesn't maintain
ASHRAE Weather Data |  | reference |  | Mechanical | Loads |  |  | This is a link to a folder that contains PDFs for weather station data. We already have this in a database for the HEI climate map. This should be obsoleted and removed from the DI.
Assembly R-Value Calculator |  | tool |  | Mechanical | Loads |  |  | This tool allows the user to calculate equivalent R-value of a wall or roof construciton, including the effects of thermal bridging for use in load programs and energy models. Only applicable to 1-D heat transfer problems. This has a look up table for wall and ceiling construction material types. The R-Value tab allows for copying for as many construction types as necessary in the project.
ATC Hazards by Location |  | tool |  | Mechanical, Plumbing, Electrical, Fire Protection, Refrigeration, Telecom, Acoustics, Audio Video, Security |  |  |  | This is a link to a web-based tool that identifies Hazards by location. It includes the Seismic criteria as well as Wind, Snow, and Tornado Hazards
Battery and Voltage Drop Calculator |  | tool |  | Fire Protection | Fire Alarm |  |  | This tool allows the user to calculate the required battery capacity for the fire alarm system, as well as the voltage drop for the FACP and NAC. It seems to me that this is a good use of our voltage drop script module. Building a tool/interface that can calculate based on the thing your calculating. Abstracting the discipline and just using the system. |  | 4
BinMaker Pro |  | tool |  | Mechanical | Airside |  |  | Version 3.0 on RDC-1 This is a third-party software
Booster Pump Calculator |  | tool |  | Plumbing | Equipment |  |  | This calculator is ripe for streamlining and future development. There are multiple tabs for different scenarios that a "software" based tool could help with. |  | 5
Boxulator |  | tool |  | Refrigeration |  |  |  | Used to calculate the refrigeration load on larger more complex refrigeated spaces. Use for warehouse type of work |  | 2
Branch Circuit Voltage Drop Calculator |  | tool |  | Electrical | [5 empty] | 8
Buffer Tank Sizing |  | tool |  | Mechanical | Waterside |  |  | This tool helps to calculate the need of a buffer tank on a hydronic system. It has a calculation tab for Chilled Water and a calculation tab for Hot Water. There are calculations as well as checks on each tab. The tabs present the information in the same space they are calculating the information. I observed that ther are values used in the calculation with notes that say they should be brought over from the hydronic calculations. There are already opportunities to streamline outputs from one calculation into the inputs of another.
Building Air Balance |  | tool |  | Mechanical | Airside |  |  | The folder has 2 calculators in it; Building Air Balance and Stair_Elev Pressurization Building Air Balance: This tool allows for an air source and air balance study. It uses a list of the air source units and the exhaust air units as well as toggles to include each source or exhaust in a scenario and then outputs the results of that scenario. In the background (hidden tab) there is a Pressurization Check spreadsheet which appears to do a lot of the scenario efforts. Additionally, there is a tab for Restaurant Air Balance. | Right now this is 100% in excel but still a necessary calc. Requires manual entry of items that should already be scheduled elsewhere (outside air and exhaust air). Potential for some autopopulation. | 6
Bypass Control Valve Sizing |  | tool |  | Mechanical | Waterside |  |  | This tool calculates the parameters for sizing a control vavl in a Variable Primary System. The calculation is straightfoward.
Canada Seismic Calc Example |  | reference |  | Mechanical, Plumbing, Electrical, Fire Protection, Refrigeration, Telecom, Acoustics, Audio Video, Security |  |  |  | This is a PDF of an example of the seismic design criteria.
Chiller AHRI Efficiency Adjustment Calculator |  | tool |  | Mechanical | Waterside |  |  | This tool allows the user to calculate chiller efficiency adjustments, based on specific code vintages. There are 3 tabs, IECC 2015, IECC 2018, and IECC 2021. They each have a screenshot of the applicable code section/page. The calculation is straightfoward. It also has a check to determine if the efficiency adjustement is acceptable.
Chiller Plant Staging |  | tool |  | Mechanical | Waterside |  |  | This tool provides a way for the designer to visualize the chiller plant staging, and check it against acceptable operating points, of multiple chillers staging in a chiller plant. There is a 3D visualization at the bottom of the tool which shows the staging over time.
Circulation Pump Calculator |  | tool |  | Plumbing | Equipment |  |  | This calculator is a prime candidate for improvement through coding in a programming language. It has multiple scenarios that appear to use the same calculations/functions. | Every project that does not use point of use heaters will need this calculator therefore I set this as a #4 priority. | 4
Combustion Air Intake |  | tool |  | Mechanical | Airside |  |  | This tool appears to calculate the required amount of supply air required, specifically for combustion air. This seems to be in addition to the required supply air for conditioning of a space.
ComCheck Energy Compliance Software |  | software |  | Electrical |  |  |  | This is a third party software that Henderson doesn't maintain
Condensate Capacities |  | tool |  | Mechanical | Airside |  |  | This tool calculates total condensate flow rate for a given mechanical unit/system. It sums all the condensate flow rates and compares the designed condensate line size to see if it is adequately sized.
Condensate System Capacity Calculator |  | tool |  | Plumbing | Sanitary |  |  | This calculator uses a lot of reference data from the mechanical design. This would benefit from a programming-based update.
Condensation Resistance Factor Tool |  | software |  | Mechanical | Loads |  |  | This is a third party tool not maintained by Henderson. It is a web-based tool created/hosted by the Fenestration & Glazing Industry Alliance. It is used to help provide a relative comparison of the condensation performance of products.
Condenser Water Pump NPSH - Actual |  | tool |  | Mechanical | Waterside |  |  | This tool allows the user to calculate the net positive suction head - actual of a condenser water pump. There are manual lookups required, as well as value interpolations from a simplified table. The user also must enter in the net positive suction head required. There are also conversions happening in this tool.
Conduit Sizing Tool |  | tool |  | Electrical | [5 empty] | 5
Control Valve Coefficient |  | tool |  | Mechanical | Waterside |  |  | This tool calculates the valve authority (Cv) for waterside control vavles. It has a reference tab that has a link to chapter 47 of the 2012 ASHRAE-HVAC Systems and Equipment publication. The tool uses basic calculations to determine the flow coefficient for each specified control valve on the project. The Valves tab is both the calculator and the presentation of the results.
Cooling Tower Make-up Water Calculator |  | tool |  | Plumbing, Mechanical | Water |  |  | This tool performs multiple calculations to present the user with a final GPM of total make-up water required for a cooling tower system.
Current Limiting Panel Tool |  | schedule |  | Electrical |  |  |  | This has reference material, it's a visualization of information, and performs calculations. | Schedule for on plans, not tool
Dental Air System Calculator |  | tool |  | Plumbing | Med Air
Dental Vacuum System Calculator |  | tool |  | Plumbing | Med Vac
Duct Cost Calculator |  | tool |  | Mechanical | Airside |  |  | This is a tool that calculates duct cost based on duct size and a user specified $/LB of sheet metal and $/SF of insulation. This seems useful and easily automated as a function of our Design Configurator. It also states to reference MEAN'S data, which is RS MEANS. The functionality of this could be collapsed based on a database look up and just always provided as a data point for our designs. I would state that this shouldn't be a tool in the future of our design tools, but is just a function we can apply to our designs.
Duct Heat Loss |  | tool |  | Mechanical | Airside |  |  | This is a fairly straightforwards tool that calculates how much heatloss in the air happens over the length of a duct run. There are multiple inputs related to the properties of each duct run. Essentially providing the user an evaluation of the difference of entering air temperature to leaving air temperature. This is another calculation that should just happen based on the design and the designer can just look at the data. There shouldn't be manual entry to any of this data since all of the information should already be accounted for when designing in BIM.
Duct Pressure Loss |  | tool |  | Mechanical | Airside |  |  | this tool calculates the total system pressure drop for a duct system. It also presents that data in a summary table/schedule. There are essentially two versions/workflows of this tool. One is non-BIM which is a more manual process. Using BIM, there is a dynamo script which streamlines the process. There are a moderate amount of tables and design references in non-calculating tabs within this tool. | Calcs are still done in excel but we now have a revit dynamo routine that will automatically fill out a good portion of the excel file based on user choices of ductwork thats already been drawn in Revit. Used all the time. | 5
Duct Through Joist Chart |  | reference |  | Mechanical | Airside |  |  | This is not a tool. This is a reference chart, from Bethlehem Steel Corp. showing the maximum opening for ducts through open web joist sizes. I feel that this has been superceded by something else, or can be recreated in a digital table/database that isn't referencing a PDF of a scan.
Duct Weight (SMACNA) |  | reference |  | Mechanical | Airside |  |  | This is not a tool. This is a collection of reference tables from SMACNA for duct weights based on sizes. This could be turned into a database and used as a reference during our designs.
Duct Weight Calculator |  | tool |  | Mechanical | Airside |  |  | This tool appears to be a way for a designer to get the total weight of the ductwork within a duct design. The user inputs all the different segements, their duct sizes, and whether or not it is internally insulated or externally insulated. The calculator returns to sum total of the weight. This is another tool that should be an automatic data output for any design we do. It shouldn't require any additional user input. We just need to capture the data from BIM, connect it to standard tables/values for duct weights, and provide a user friendly output format for the designer.
Dwelling Unit Panelboard Schedule |  | tool |  | Electrical
Electrical Refrigeration Circuit Calculator |  | tool |  | Electrical |  |  |  |  | G&D Sector does use this some, but it hasn't been updated for several years. Possibly could do something with this in combination with the Walmart tool.
Elite Psychrometric Software |  | software |  | Mechanical | Airside |  |  | This is a third party software that Henderson doesn't maintain
EnergyPlus Weather Data |  | reference |  | Mechanical | Loads |  |  | This is a link to the weather data look up website at https://energyplus.net/weather
Equimpent Connection Schedule |  | schedule |  | Electrical |  |  |  | This schedule seems to be an output for reference on the contract documents. What I gather is it SHOULD be a database and then that database could be referenced when that information is included in the design. The schedule could be populated and formatted however the client desires. | This schedule is for grocery and restaurant equipment provided by others. The intent is only to use this when the food service equipment schedules are not provided otherwise as part of the Bid Package, and is probably only used by Retail (Restaurant) and G&D Sectors only.
ETAP UG Ductbank Temp Deration Software |  | software |  | Electrical |  |  |  | This is a third party software that Henderson doesn't maintain
Exhaust Air Calculator |  | tool |  | Mechanical | Airside |  |  | The folder for this tool has (9) different versions of the tool. ASHRAE, CMC, and IMC versions, with different vintages of each depending on the code year. There are look up tables for different occupancy categories across intermittant and continuous exahust rates. There are tabs for specifying exhuast system zones and calculating code mininmum exhaust airflow, single zone exhaust air requirements, and multi-zone exhaust air requirements. There is also a summary tab that presents a schedule/table with total building exhaust air, summarized by group or summarized by exhaust system.
Exhaust to Intake Dilution (Exhaust Plume Calculator) |  | tool |  | Mechanical | Airside |  |  | This calculator is used to calculate the dilution of exhaust at the worst case wind speed through a variety of distances. This calculator will only work if the exhaust and intake are not within the same building recirculation zone. There are two calculations; above center of plume and below center of plume. There are also references on a reference tab. Each calculation has a data visualization component "Concentration of Contaminant at Critical Wind Speed".
Expansion Tank Calculator |  | tool |  | Plumbing, Mechanical | Equipment |  |  | This tool calculates the required expansion tank volume, based on other related calculations. There is a System Volume calculation tab, a Critical Pressure Point calculation tab, and the Expansion Tank Calculation tab. There is also a Tables tab which has diagrams and lookup values in tabular format. The Expansion Tank Calculation tab has multpile calculations that input into the expansion tank calculation. This would be a good example of a tool that could be broken down into it's individual operations, create modules of each, and then create an expansion tank configurator
Fan Power Limit Calculators |  | tool |  | Mechanical | Airside |  |  | The folder for this tool has 5 different versions. ASHRAE and IECC versions, each with multiple vintages. This tool is used to check compliance for one system against the fan power limitation requirements of the standard. There is a link/macro to take the user to the ASHRAE user manual. While likely a straightforward calculation, there are many options and variables in this tool.
Fault Current Calculator_Bussman |  | tool |  | Electrical | [5 empty] | 1
Fee Development Tool |  | tool |  | Project Management
Feeder Schedule |  | reference |  | Electrical |  |  |  | This is a reference schedule for our feeder tags. This is valuable for AutoCAD projects, but I would like to investigate if it's necessary with Revit projects. | It is my understanding that this information is integrated into Revit and that is how we create our Feeder Schedules there. | 3
Fire Alarm Audibility Calculator |  | tool |  | Fire Protection | Fire Alarm |  |  | This tool allows the user to calculate the estimated audibility of a fire alarm horn device. It has visualizations and lookup tables on the same tab as the calculations. The visualizations appear to be meant for the designer and not as a way of presenting dynamic design specific information. |  | 3
Fire Alarm Strobe Coverage Calculator |  | tool |  | Fire Protection | Fire Alarm |  |  | This tool allows the user to calculate the fire alarm strobe intensity at a target point. There are lookup tables and illustrations to help the user understand the calculations. It feels to me like BIM should be able to assist with this/actually provide a schedule of outputs based on many things.
Fire Demand Calculator |  | tool |  | Fire Protection | Fire Sprinkler |  |  | This tool allows the user to calculate the water demand within the fire sprinkler system and compare that with the available water supply, to determine if a fire pump is required. There is also a "water graph" tab that provides a visualization of the calculated demand. |  | 1
Fire Pump Sizing Calculator |  | tool |  | Fire Protection | Fire Sprinkler |  |  | This tool allows the user the ability to size a fire pump, based on system design factors. It takes into account various calculations in order to provide guidance to the user. There are multiple modules here that could be broken out into discrete functions and likely used elsewhere. It also appears to reference other calculated data (Sprinkler demand) that would be useful to streamline the workflow. |  | 2
Fire Pump Ventilation Calculator |  | tool |  | Mechanical | Airside |  |  | This tool performs a straightforward calculation. All the operations are in-cell, and the output is formatted as a simple tabular/schedule. There is a reference tab that houses screen shots of NFPA 20 - 2019 with relevant code information highlighted, related to the calculations produced.
Fixture Total Calculator |  | tool |  | Plumbing | Sanitary/Water |  |  | There are currently 18 different fixture total calculators in the folder. Different vintages of code, different governing code bodies, different applications. |  | 10
Flash Tank Sizer |  | tool |  | Mechanical | Steam |  |  | This tool helps the user calculate the flash tank size required for a project. It has tables and lookups. It presents the user with steam constants based on specified operating pressures, calculates to total volume of steam and water in the Flash tank, and then calculates the size required.
Food Service Equipment Load Calcs |  | tool |  | Mechanical | Loads |  |  | This tool allows the user to document all of the heat rejection from kitchen equipment based on ASHRAE Fundamentals and Henderson restaurant experience. The output is used in Trane Trace (or other load software) for final HVAC Load Calculations. There are lookup tables from the ASHRAE handboook on a tab that allows the tool to perform lookups based on the equipment type they select. There is a tab for entering all the equipment and another tab (which is replicable for every room that has kitchen equipment) to provide the total heat rejection load to that space. This tool seems like it has a lot of look up and data behind it, but performs generally straightforward calculations. | A bit more practice specific and not for the whole discipline but this is a good candiate for a database as well. However, its not based on any codes but more of historical or tribal knowledge. | 9
Freeze Protection (Heat Equation Glycol Correction Factors) |  | reference |  | Mechanical | Waterside |  |  | This is a reference schedule for freeze protection with different correction factors. It's using functions to create a master schedule that incorporates differing glycol mixtures.
Fuel Oil Storage Tank Calculator |  | tool |  | Plumbing | Fuel Oil
Gallons Per Day Calculator |  | tool |  | Plumbing | Sanitary |  |  | This does a simple multiplication function for the different types of fixtures and the total gallons per use. There are currently 23 different versions of this tool for different practices.
Gas Pipe Sizing Calculator |  | tool |  | Plumbing | Plumbing - Gas |  |  | There are 5 different calculators. Different piping materials, different fluids, and within each calculator are 2 different pressure levels; low and medium. Another great candidate for simplification.
Generator Load Schedule |  | schedule |  | Electrical |  |  |  | This schedule does basic math. It also has project information that is manually input. I feel like it would be possible to recreate this schedule nearly automatically if we had the right parameters in Revit. | This is used as a schedule to provide information for bidders, vs calculating anything we use in design. Manual not automatic unput. Automatic would be nice, but information doesn't exist for automatic until final documents. | 7
GLHE Pro (Ground Source Heat Pump Sizing Software) |  | software |  | Mechanical | Waterside |  |  | This is third party software that Hendesron doesn't maintain.
Global Wet Bulb Temperature Calculator |  | tool |  | Mechanical | Airside |  |  | This tool calculates the Global Wet Bulb Temperature based on altitude, wet bulb temperature, relative humidity. It has a table that has calculated values for data points related to Dry Bulb temp and relative humidity. There is also a reference tab which contains a screen shot of the formula for calculating GWBT - appears to be from wikipedia.
GRD Cross Reference |  | reference |  | Mechanical | Airside |  |  | The folder contains two files; "GRD Cross Reference" and "Return Slot Calc". I'd imagine for the interim, these need to be in separate folders. The GRD Cross Reference is a manually populated table of products with different manufacturer product series/numbers for each type. SMT Opinion: This seems like a level of detail that shouldn't be standard. Also, I don't know why we'd want to maintain anything like this. It feels like it could be obsoleted as quickly as it's produced. If there were an opportunity to connect to a manufacturer database of products, and then connect some logic to create our own cross-reference database, without the manual entry, perhaps that might have future value.
Grease Interceptor Calculator |  | tool |  | Plumbing | Sanitary |  |  | This calculator has 11 different versions in tabs. |  | 9
Grocery Refrigerated Case Credit Calculator |  | tool |  | Mechanical | Loads |  |  | This tool allows the user to calculate the gross cooling (MBH and Btu/h) for refrigerated cases. It seems to me that this should be an automatic output of the NextGenRefTool. It's information that is already being determined by the refrigeration designer, this shouldn't be duplicated by the mechanical designer.
Ground Wire Ratio Sizing Tool |  | tool |  | Electrical | [5 empty] | 4
Healthcare Airflow Calculator |  | tool |  | Mechanical | Airside |  |  | This seems to be a fairly complex and invovled tool that supports Health sector and calculating the ventilation requirements. It has the ability to take exported Trane Trace data, has a method for transforming that data, and then applying that transformed data into this tool to streamline the calculation process. This seems ripe for some data automation. The rest of the tool seems like it has a lot of calculations based on different code requirements. The tool takes the worst case from all codes and uses those in the scenarios (it appears). This seems like something that, if properly documented from a business logic standpoint, could be a candidate for a next gen tool. There is a lot of documentation within the tool. It appears to be fairly detailed, which would be helpful in strealining the development process.
Heat Equation Altitude Correction Factors |  | reference |  | Mechanical | Airside |  |  | This is an excel table that is a reference for altitude correction. It includes in-cell calculations. This should be reproducible as a report and visualization fairly easily.
Heat Equations Derivations |  | reference |  | Mechanical | Airside |  |  | This is a word document that has heat equation derivations, including values of constants utilized in the formulae. It specifically shows the unit conversion portion of the derivation, which is helpful.
Heat Trace Calculator |  | tool |  | Plumbing | Equipment |  |  | This has a reasonable amount of lookup data within the excel file. This lookup data speeds up filling in the calculator input fields. It performs calculations in-cell, as well as a table lookup in the same CW Make-up tab.
Heat Trace Calculator |  | tool |  | Fire Protection | Fire Sprinkler |  |  | This tool allows the user to size the length of heat trace required as well as the required transformer size. It has a look up table on the page that is "not editable". It also requests information from the Pipe Freeze Application Guide.
Heating Coil Sizing Calculator |  | tool |  | Mechanical | Loads |  |  | This tool provides the user a way to calculate and documen the heating coil capacity for simple units. It is meant for single-zon systems with a main heating coil that serve a single space or multiple spaces. Not for use with complex or multizone systems, or systems with reheat at the zone level. There are tabs for; "Global Inputs", "Simple Heat Calcs", and "Multi-room Heat Calc". It would be interesting to know when in the workflow a tool like this might be used over other load tools and software we have.
HEI ASHRAE Climate App |  | tool |  | Mechanical | Loads |  |  | This is a link to the Henderson Climate Map which incorporates ASHRAE weather station data into a searchable interface. | Required for all load calculations. Some software already autopopulates it so this is really only used if we want to manually override the data within the load software we're using. Still a good reference. | 7
HEI Economizer Psychrometric Chart |  | reference |  | Mechanical | Airside |  |  | The link to the folder is not working - this reference is undetermined at this time.
Henderson ASHRAE Climate Map |  | tool |  | Electrical
Henderson Pipe Sizing Tool |  | reference |  | Mechanical | Waterside |  |  | This is not a tool. It is a schedule in PDF format that can be used as a quick reference.
High purity water system |  | tool |  | Plumbing, Mechanical | Waterside |  |  | This tool is used to determine the demand of fixtures on a high purity water system loop. There is a tab to inventory the fixtures and then a tab that does the demand calculation.
HVAC Misc Equipment Load Calcs |  | tool |  | Mechanical | Loads |  |  | This tool allows the user to calculate and document the various miscellaneous sensible loads for a given space. The output is used in Trane Trace for HVAC loads. There is a "Reference" tab which has many tables with values for lookup in the actual load calculation tab. The MiscLoadCalcTool tab has many columns and different sections for adding equipment type. There are drop downs to maintain a base level of data quality. | Very useful for early estimates, Schematic Design or even DD level design to get ballpark ideas. | 10
Hydraulic Calculator |  | tool |  | Fire Protection | Fire Sprinkler |  |  | This tool performs multiple calculations related to hydraulic calculations for fire sprinkler design. Flow calculations, Flow Conversion (determining adjusted residual pressure), Flow Conversion (determing adjusted flow), and Friction Loss in Underground. It has a look up table based on nominal thicknesses for ductile iron pipe. This tool could be broken up into 4 separate functions and used to perform hydraulic calculations.
IBC-2018 Fire and Smoke Damper Flow Chart |  | reference |  | Mechanical | Airside |  |  | This is a PDF of a flow-chart to help make decisions on fire and smoke dampers. It is a third party pdf, not henderson created.
ICC-500 Natural Ventilation and Penetration Calculator |  | tool |  | Mechanical | Airside |  |  | This tool provides calculations for louver sizing as well as providing feedback on whether a specific criteria is met, regarding ventilation requirements for natural ventilation. It includes 3 tabs; Natural Ventilation Sizing, Duct Penetration Sizing, and Summary for Plan. The format of the Natural Ventilation sizing is different than the Duct Penetration sizing. the summary for plan appears to be a succint presentation of the data to put on plans.
Invert Elevation Calculator |  | tool |  | Plumbing | Sanitary/Storm |  |  | Has 3 different tabs. 2 of the tabs seem to be the same.
Laboratory Gas Calculator |  | tool |  | Plumbing | Med Gas |  |  | This has two different tabs in it; one for equipment inventory with gas related data, one that actually performs the calculation functions.
Light Fixture Schedule |  | schedule |  | Electrical |  |  |  |  | Schedule for on plans, not tool
Light Loss Factor Table |  | reference |  | Electrical |  |  |  |  | Reference only for designer look up
Lighting Control Device Schedule |  | schedule |  | Electrical |  |  |  |  | Schedule for on plans, not tool
Lighting Control Schedule |  | schedule |  | Electrical |  |  |  |  | Schedules for on plans, not tool
Lighting Protection Risk Assessment Tool |  | tool |  | Electrical | [5 empty] | 9
Load Calcs - Light Fixture Wattage |  | reference |  | Electrical |  |  |  | This is just a reference schedule. | This has little zero value at this time, as applicable to fixture types no longer used. Designer could still reference for load data on existing fluorescent or HID fixtures.
Machine Room Purge Fan Sizer |  | tool |  | Refrigeration/Mechnical |  |  |  | Used to determine the venteilation CFM required in a machine room |  | 3
Machinery Room Purge Fan Sizer |  | tool |  | Mechanical, Refrigeration | Airside |  |  | This is a calculator which calculates Required Emergency Exhaust based on different purge situations. It actually isn't sizing the fan. It's not saying this is the size of the fan, it is calculating how many CFM are needed in different situations. I imagine the designer then takes that and creates a fan selection/design for the Machinery Room fan. This appears to be a straightforward calculator. It also appears to be a stand alone calculator. It has tables for look-ups and screen grabs to relevant sections of various codes.
Med Gas Calculator |  | tool |  | Plumbing | Med Gas |  |  | 8 different versions of the calculator. Air, Vacuum, O2, N2, N20, and different governing body requirements. Also, the gas piping (not Vacuum) calculators have 2 different sizing tabs for different PSI.
Minimum Equipment Load |  | tool |  | Mechanical | Waterside |  |  | This tool helps calculate the minimum load/flow for a chiller and the minimum load/flow for a boiler. There are look up tables on one tab and a "Reports" tab where it appears the user would import information about the design into the tool for the calculations to occur.
Minimum Required Water Pressure |  | tool |  | Plumbing | Water |  |  |  |  | 7
MNS Amber Strobe Spacing |  | reference |  | Fire Protection | Fire Alarm |  |  | This is just a reference schedule.
Natural Gas Letter Template |  | template |  | Plumbing
Natural Ventilation |  | tool |  | Mechanical | Airside |  |  | The folder contains 20 different versions of the calculator. ASHRAE, IMC, Title 24, Natural Ventilation, Residential Infiltration, Room CO2 Level Calculator and UMC-2012 with Houston Amendments. The tool serves multiple functions; it has an "Air Quality Check" tab whose purpose is to check and document the ambient air quality of the project location and determin if additional levels of air cleaning are needed, to ensure outside air is of sufficient quality for building ventilation. It has a "Zones" tab, used for calculating the zonal outdoor air requirement for each space in the building. It has a "Single Zone Systems" tab which provides a summary of all the single zone systems. Most information here is read from the "Zones" tab. The "100% OA" and "Multizone" tabs give the user the option to have multiple systems of either type, and perform the respective calculations for outside air. There appears to be a large amount of functionality in this calculator. It looks like it could be split into multiple functions/tools and be used as part of an outside air system configurator. It also contains lookups and references.
NRCC Title 24 Forms |  | tool |  | Electrical |  |  |  | Multiple versions. Excel and web-based. | Excel versions no longer used except on very old projects that won't go away. Excel version should be deleted in near future.
Outside Air Calculators |  | tool |  | Mechanical | Airside |  |  | The folder contains 20 different versions of the calculator. ASHRAE, IMC, Title 24, Natural Ventilation, Residential Infiltration, Room CO2 Level Calculator and UMC-2012 with Houston Amendments. The tool serves multiple functions; it has an "Air Quality Check" tab whose purpose is to check and document the ambient air quality of the project location and determin if additional levels of air cleaning are needed, to ensure outside air is of sufficient quality for building ventilation. It has a "Zones" tab, used for calculating the zonal outdoor air requirement for each space in the building. It has a "Single Zone Systems" tab which provides a summary of all the single zone systems. Most information here is read from the "Zones" tab. The "100% OA" and "Multizone" tabs give the user the option to have multiple systems of either type, and perform the respective calculations for outside air. There appears to be a large amount of functionality in this calculator. It looks like it could be split into multiple functions/tools and be used as part of an outside air system configurator. It also contains lookups and references. | Ventilation calcs are another source of annoyance by designers. Additionally while our calcs are great, we have to maintain multiple spreadsheets due to the version and year. Prime candidate for a database rather than individual excel files with lookup tables. | 2
Panelboard Schedule |  | tool |  | Electrical |  |  |  | n/a | now have 2 versions - 1 for 2017 NEC and earlier; 1 for NEC 2020 and later. Parallel tool in Revit, but has issues. 2024 Electrical priority to come up with better way in Revit. | 2
Pipe Condensation Control Calculator |  | tool |  | Mechanical | Waterside |  |  | This is a link to a web-based Temperature Drop calculator from https://www.wbdg.org
Pipe Expansion |  | tool |  | Mechanical | Waterside |  |  | This tool provides the user with a way to calculate pipe expansion in different scenarios. There are areas for pipe information, a space for illustrating the expansion joint location from the plans, and then results for different bend types. There is a tab of tables used for lookup functions within the tool, as well as the references to the equations and the table source information.
Pipe Expansion Reference Table |  | reference |  | Mechanical | Waterside |  |  | This is a reference table for the user to determine when they should be concerned with pipe expansion/contraction. Which would lead them into using the Pipe Expansion tool.
Pipe Friction Loss Table |  | reference |  | Fire Protection | Fire Sprinkler |  |  | This is just a reference schedule.
Pipe Heat Loss/Room Heat Gain Calculator |  | tool |  | Mechanical | Waterside |  |  | This is a link to a web-based Insulation Heat Loss Calculation from https://checalc.com
Pipe Pressure Drop Calcs |  | tool |  | Mechanical | Waterside |  |  | This tool calculates the pressure drop for the critical path in a hydronic system. It is set up to handle a single critical path per "System" tab. Multiple critical paths require multiple "System" tabs. There are tabs for "Formulas and References", "Glycol Lookup Tables", "Moody Proof", and "Pipe Size Summary". | Equivalent to the ductloss calc but we haven't automated anything yet with Dynamo. Slightly different workflow but could use some TLC. | 8
Pipe Surface Temperature Calculator |  | tool |  | Mechanical | Waterside |  |  | This is a link to a web-based Insulation Heat Loss Calculation from https://checalc.com
Pipe Temperature Loss Calculator |  | tool |  | Mechanical | Waterside |  |  | This is a link to a web-based Temperature Drop calculator from https://www.wbdg.org
Pipe Weight Calculator |  | tool |  | Plumbing | Sanitary/Storm/Water
Pipe Weight Calculator |  | tool |  | Mechanical | Waterside |  |  | This is a straightfoward calculator that uses lookups and simple maths to calculate total pipe weight.
Pipe-Flo Hydronic Modeling Pogram |  | software |  | Mechanical | Waterside |  |  | This is a third party software that Henderson doesn't maintain
Piping Sizing Chart |  | tool |  | Plumbing | Water |  |  | 2 different governing bodies - IPC and UPC. Each pipe sizing chart file has multiple pipe materials, as well as applications for different practices. | Almost every project uses this calculator therefore I set this as a #2 priority. | 2
Pool Dehumidification |  | tool |  | Mechanical | Airside |  |  | "The Pool Dehumidification Psychrometric Tool is under repair. Rely on your local manufacturer for sizing and reach out to John Pummill to review their selections in-house." This seems like a failure point if we only have one individual to review selections.
Preliminary Load Calculator - Watts per sqft |  | tool |  | Electrical |  |  |  |  | Folder also includes Venue specific excel file added below. If this information was expanded into a database, it would have much more value. | 6
PsyCalc Psychrometric Tool |  | software |  | Mechanical | Airside |  |  | This is a third party software that Henderson doesn't maintain | This tool is fairly straightforward and easy to use, but the output is just a PDF. Some users have already made routines to scan the PDF or file and export to Revit. Jeff Tomkus might be a good person to loop in but anything to further connect this to our other tools would be great. | 3
Psychrometric Charts (printable) |  | reference |  | Mechanical | Airside |  |  | These are just references of specific psychrometric charts for design staff
PTW32 Software |  | software |  | Electrical |  |  |  | This is a third party software that Henderson doesn't maintain
Pump Calcs Website |  | tool |  | Mechanical | Waterside |  |  | This is a link to a website with a selection of calculators for pumps. The website is: https://pumpcalcs.com/calculators
Pump Cross Reference |  | reference |  | Mechanical | Waterside |  |  | This is a reference matrix for different pump types to cross-reference to different pump manufacturers, helping designers detail equivalent series/model lines.
Rack MCA MOPD Calculator |  | tool |  | Refrigeration/Mechnical |  |  |  | Used to estimate the elecrical requiremnst of refrigeration equipment per UL |  | 3
RadCOM Flow Calculator |  | tool |  | Fire Protection | Fire Sprinkler |  |  | This is a flow test calculator which uses actual flow test data and RadCom information to calculated adjusted values for static flow, residual flow, and flow in GPM.
Recirculation Pump |  | tool |  | Plumbing | Water
Refrigeration Tool |  | tool |  | Refrigeration |  |  |  | Main Refrigetion tool where we do our work - create schedules, size lines and components, etc |  | 1
Refrigeration Tool R12/Atl Patch |  | tool |  | Refrigeration |  |  |  | Until a few months ago this was an obsolete tool. Then Walmart deceied to bring back older technolgies on ZE projects. It is now critical |  | 1
Residential Infiltration |  | tool |  | Mechanical | Airside |  |  | The folder contains 20 different versions of the calculator. ASHRAE, IMC, Title 24, Natural Ventilation, Residential Infiltration, Room CO2 Level Calculator and UMC-2012 with Houston Amendments. The tool serves multiple functions; it has an "Air Quality Check" tab whose purpose is to check and document the ambient air quality of the project location and determin if additional levels of air cleaning are needed, to ensure outside air is of sufficient quality for building ventilation. It has a "Zones" tab, used for calculating the zonal outdoor air requirement for each space in the building. It has a "Single Zone Systems" tab which provides a summary of all the single zone systems. Most information here is read from the "Zones" tab. The "100% OA" and "Multizone" tabs give the user the option to have multiple systems of either type, and perform the respective calculations for outside air. There appears to be a large amount of functionality in this calculator. It looks like it could be split into multiple functions/tools and be used as part of an outside air system configurator. It also contains lookups and references.
Residential Load Calculator |  | tool |  | Mechanical | Loads |  |  | This tool allows the user to calculate zonal outdoor air requirements for each space in a residential building. The tool was created in 2013 and hasn't been updated based on the versioning history. This would be a tool that should be obsoleted.
Retail Water Pressure |  | tool |  | Plumbing | Water |  |  |  |  | 8
Return Slot Calc |  | tool |  | Mechanical | Airside |  |  | This tool allows the user to identify a room, room design conditions, physical conditions of the space, and then calculation checks. There are calculations in-cell for each row. This appears to be a straightfoward calculation.
Room CO2 Level |  | tool |  | Mechanical | Airside |  |  | The folder contains 20 different versions of the calculator. ASHRAE, IMC, Title 24, Natural Ventilation, Residential Infiltration, Room CO2 Level Calculator and UMC-2012 with Houston Amendments. The tool serves multiple functions; it has an "Air Quality Check" tab whose purpose is to check and document the ambient air quality of the project location and determin if additional levels of air cleaning are needed, to ensure outside air is of sufficient quality for building ventilation. It has a "Zones" tab, used for calculating the zonal outdoor air requirement for each space in the building. It has a "Single Zone Systems" tab which provides a summary of all the single zone systems. Most information here is read from the "Zones" tab. The "100% OA" and "Multizone" tabs give the user the option to have multiple systems of either type, and perform the respective calculations for outside air. There appears to be a large amount of functionality in this calculator. It looks like it could be split into multiple functions/tools and be used as part of an outside air system configurator. It also contains lookups and references.
Room Dehumidification Calculator |  | tool |  | Mechanical | Airside |  |  | This tool provides a way to determine the size of a room dehumidification unit. It has two tab options; Room Dehumid Calc and Coil Dehumid Calc. There is a reference tab with many different screen shots to tables, psychrometric charts and specific units. The tool both performs the necessary operations and presents them in a format to put into our construction documents. There's an opportunity here to separate those to functions.
RS Means Online Estimating Tool |  | tool |  | Electrical, Mechanical, Plumbing, Fire Protection |  |  |  | Is this essentially a database we could tap into based on our designs and provide some rough estimates for our clients? Lot's of caveats here, but potential value add for not a lot of work on the contract document side. Likely, this is a lot of work to appropriately translate data. Could we just download in bulk the RSMeans data on a certain frequency and then just use that internally?
Rule of Thumb Building Load Estimate Calculator |  | tool |  | Mechanical | Loads |  |  | This tool allows the user to estimate building loads by space category, use, and area. It uses a table lookup for estimating. This is ripe for using our data infrastructure/warehouse to set the base estimate values. We could also tie this into a way to automatically write an SD narrative.
Seismic Design Process/Flowchart |  | reference |  | Mechanical, Plumbing, Electrical, Fire Protection, Refrigeration, Telecom, Acoustics, Audio Video, Security |  |  |  | This is a Henderson developed flowchart/process to help the design staff identify the Seismic zone and requirements for their project.
Snow Load Estimator |  | tool |  | Mechanical, Plumbing, Electrical, Fire Protection, Refrigeration, Telecom, Acoustics, Audio Video, Security |  |  |  | This is a link to a web-based tool that identifies Hazards by location. It includes the Seismic criteria as well as Wind, Snow, and Tornado Hazards
Spill Containment Calculator |  | tool |  | Fire Protection |  |  |  | This folder is empty
Stair_Elev Pressurization |  | tool |  | Mechanical | Airside |  |  | The folder has 2 calculators in it; Building Air Balance and Stair_Elev Pressurization Stair_Elev Pressurization: This tool has an SD level airflow estimate calculation resulting in estimated fan system airflow and estimated fan static pressure. The Shaft Pressurization Airflow Calculator looks to be a complex calculator to determine the stack effect, and the effects of stack effect at different floors in a building. There are a lot of calculations, inputs, and outputs required for this tool.
Sump Pump |  | tool |  | Plumbing | Sanitary/Storm |  |  |  |  | 6
Tank Heater Calculator |  | tool |  | Fire Protection | Fire Sprinkler |  |  | This tool is used to calculate the size of a heater required (in kW) to maintain a specified temperature in a fire tank. It is based on NFPA 22, 2018.
Tank Sizing Calculator |  | tool |  | Fire Protection | Fire Sprinkler |  |  | This tool is used to calculate the size of a fire tank required on a project. It uses various input parameters and multiple calculations to calculate required size. |  | 5
Time for Water Pipe to Freeze Calculator |  | tool |  | Mechanical | Waterside |  |  | This is a link to a web-based Estimate Time to Freezing for Water In An Insulated Pipe Calculator from https://wbd.org
Trane Trace |  | software |  | Mechanical | Loads |  |  | This is a link to the Trane Trace software location link on the Designer Interface. Trane Trace is a third party software not maintained by Henderson. | Note that this is going to change atsome point this year to either Trace 3D+ or Carrier HAP v6.0. However, doing load calcs is our highest priority software so anything that can improve this is top of the list. | 1
Transformer Overcurrent Selection |  | reference |  | Electrical |  |  |  | This is just a reference schedule.
VAV Terminal Units |  | tool |  | Mechanical | Airside |  |  | The folder has 3 different excel files in it; Dual Duct VAV Terminal Unit, VAV Fan Powered Box Terminal Unit, and VAV Single Duct Terminal Unit. Dual Duct VAV Terminal Unit: Lookup, Reference, VAV Box Sizer, Min CFM Calc, and VAV Dual Duct tabs. This tool is performing lookups to calculate VAV box size, performing minimum primary airflow calcs, and presenting data for design documents in a schedule format. VAV Fan Powered Box Terminal Unit: Lookup, Reference, VAV Box Sizer, Reheat Design, Electric Coil Sizing, Hydronic Coil Sizing, VAV FPB Cool Only, VAV FPB Elec Ht, VAV FPB HYD HT tabs. This tool is similar to the dual duct VAV but has additional tabs and sizing for electric coils and hydronic coils. It really feels like this should be individual modules. VAV Single Duct Terminal Unit: This had all the same functionality as the fan powered box terminal unit. | While not every project has VAV boxes, this tool is needed but cumbersome. Like the Psychart tool, we have dynamo scrips made to automate pulling this info from the excel calc into Revit but I'm sure there are better ways to do it as well. We tried having this native to Revit at one point but I don't think it was as feasible as we originally thought. | 4
Venue Electrical Schematic Load Analysis |  | tool |  | Electrical |  |  |  | Located P:\ELEC\4 Calcs\Load Calcs - Preliminary | Venue specific created by Nick DeCoster. I am not familiar with it, but it appears to have a lot of good information that could benefit by existing in a database.
Walmart Refrigeration Voltage Drop Calculator |  | tool |  | Electrical |  |  |  | Located P:\Sectors\WALMART CLIENT\Electrical\4 Calcs | My understanding is that this is pretty important to the Walmart sector. Appears to have a lot more information that the "Electrical Refrigeration Circuit Calculator." The information looks like it should live in a database, not a Excel file.
Water Heater |  | tool |  | Plumbing | Equipment |  |  |  | Almost every project uses this calculator therefore I set this as a #3 priority. | 3
Water Heater - Instantaneous ASPE |  | tool |  | Plumbing | Equipment
Water Service Analysis |  | tool |  | Plumbing | Water |  |  |  | Almost every project uses this calculator therefore I set this as a #1 priority. | 1
Wind Speed by Location Tool |  | tool |  | Mechanical, Plumbing, Electrical, Fire Protection, Refrigeration, Telecom, Acoustics, Audio Video, Security |  |  |  | This is a link to a web-based tool that identifies Hazards by location. It includes the Seismic criteria as well as Wind, Snow, and Tornado Hazards

## Module Inventory List
name | aliases | tags | inputs | outputs | module_tool | module_parent | module_type | review status | review by | logic | comments
Engineering Fee |  | module |  |  | Fee Development Tool | n/a | UI
MEP Fee Selection |  | module | eng_fee_selection_type | eng_fee_type | Fee Development Tool | Engineering Fee | selection |  |  | if user selects [[Eng fee as percent of Arch fee]], then engineering fee calculation is [[Eng fee as percent of Arch fee]] else, if user selects [[Eng fee as percent of Construction fee]], then engineering fee calculation is [[Eng fee as percent of Construction fee]]. | this is a test note for Sean to test the script.
Eng Fee Pct Arch Fee |  | module | eng_fee_type, construction_budget, ae_percent_budget, eng_percent_budget | eng_fee | Fee Development Tool | MEP Fee Selection | calculation |  |  | if [[eng_fee_type]] is [[Eng fee as percent of Arch fee]] eng_fee = ([[construction_budget]] * [[ae_percent_budget]] * [[eng_percent_budget]]) | this is a test note for Sean to test the script.
Eng Fee Pct Const Fee |  | module | eng_fee_type, construction_budget, eng_percent_budget | eng_fee | Fee Development Tool | MEP Fee Selection | calculation |  |  | if [[eng_fee_type]] is [[Eng fee as percent of Construction fee]] eng_fee = ([[construction_budget]] * [[eng_percent_budget]]) | this is a test note for Sean to test the script.
RoomArea |  | module | ifc_room_area, | room_area | Outside Air Calculator
spaceName |  | module |  |  | Outside Air Calculator | RoomArea
ReachInDoorsCalculation |  | module | reach_in_door_qty; reach_in_dimensions | reach_in_door_area | Refrigeration Tool | CoolingUnitConfig | calculation |  |  | Calculate [[reach_in_door_area]] by multiplying [[reach_in_door_qty]] with H x W | Calculates the area of reach-in doors for cooling needs assessment.
ServiceDoorsCalculation |  | module | service_door_qty; service_door_dimensions | service_door_area | Refrigeration Tool | CoolingUnitConfig | calculation |  |  | Calculate [[service_door_area]] by multiplying [[service_door_qty]] with H x W | Calculates the area of service doors for cooling needs assessment.
BinaryValueCustomWalkIn |  | module | custom_walk_in |  | Refrigeration Tool | WalkInConfig | boolean check |  |  | Set TrueFalse based on [[custom_walk_in]] value | Determines if a custom walk-in configuration is required.
WalkInDimensions |  | module | walk_in_box_length; walk_in_box_width; walk_in_box_height | calculated_area | Refrigeration Tool | WalkInConfig | calculation |  |  | Calculate [[calculated_area]] from [[walk_in_box_length]], [[walk_in_box_width]], [[walk_in_box_height]] | Determines walk-in box area for refrigeration load calculations.
WalkInApplicationLoad |  | module | walk_in_application; load_factor; walk_in_room_temp; target_id | temp_difference; refrig_circuit_load | Refrigeration Tool | WalkInConfig | calculation |  |  | Derive [[temp_difference]] and [[refrig_circuit_load]] from inputs | Calculates load factors and temperature differences for walk-in applications.
IfThenElseTechnologyTypeCheck |  | module | evap_temp | suction_temp | Refrigeration Tool | SystemConfigUI | decision |  |  | Adjust [[suction_temp]] based on [[evap_temp]] and technology type | Checks and sets the suction temperature based on the evaporation temperature and technology type.
OpenClosedDoorState |  | module | binary_input | door_state | Refrigeration Tool | DoorConfigUI | boolean check |  |  | Determine [[door_state]] from [[binary_input]] | Sets the state of the door (open/closed) based on binary input.
LookupServiceDoorLoad |  | module | service_door_opened_hourly | lookup_service_door_load | Refrigeration Tool | ServiceDoorConfig | lookup |  |  | Lookup [[lookup_service_door_load]] based on [[service_door_opened_hourly]] frequency | Looks up the load for service doors based on how often they are opened.
RefrigerationCircuitLoadCalculation |  | module | refrig_circuit_load; walk_in_box_area | total_refrig_circuit_load | Refrigeration Tool | RefrigSystemConfig | calculation |  |  | Calculate [[total_refrig_circuit_load]] from [[refrig_circuit_load]] and [[walk_in_box_area]] | Aggregates refrigeration circuit load for the entire walk-in area.

## Input Parameter List
name | aliases | tags | parameter_source | ui_type | data_type | data_units | data_min | data_max | data_steps | data_precision | data_default | Options
sector_selection |  |  | intranet project data

## Variable List
name | aliases | tags | data_type | data_units

## Sheet1
Revit Schedule Family parameter name